## JLC_PCBA_BOM-MiniESP32(V2.0 PD)
Comment | Description | Value | Designator | Footprint | Quantity | JLCPCB Part #
CH224Q | USB PD and Other Fast Charging Protocol Sink Controller |  | A2 | DFN40P200X75_HS-11N | 1 | C46061833
1uF/50V | Capacitor | 1uF/50V | C1 | C0603 | 1 | C15849
1uF/50V | Capacitor | 1uF/50V | C2 | C0603 | 1 | C15849
1uF/50V | Capacitor | 1uF/50V | C3 | C0603 | 1 | C15849
1uF/50V | Capacitor | 1uF/50V | C5 | C0603 | 1 | C15849
100nF | Capacitor | 100nF | C7, C8, C22, C24, C25 | C0402 | 5 | C307331
10uF/50V | Capacitor | 10uF/50V | C10, C11 | C0805 | 2 | C440198
10uF | Capacitor | 10uF | C23, C26, C27 | C0402 | 3 | C15525
C2286 | SMD LED |  | D1, D2 | 0603_LED | 2 | C2286
C2290 | SMD LED |  | D3 | 0603_LED | 1 | C2290
15V/BZT52C15S | Zener |  | D4 | SOD-323 | 1 | C19077448
ME3116 | 1A up to 40V Input Step-Down DC/DC Regulator |  | IC1 | SOT23-6 | 1 | C97643
C720477 | Tactile Switch |  | J2, J3 | TS-1088-AR02016 | 2 | C720477
USB 3.1 C Receptacle | USB 3.1 Type C Receptacle Horizontal THR WR-COM |  | J4 | C165948 | 1 | C165948
VLS252012HBX-100M-1 | VLS252012HBX-100M-1 | 10uH | L1 | 2.5x2mm | 1 | C88532
ESP32-WROOM | ESP32-WROOM | ESP32-WROOM | M1 | ESP32S | 1
WSD30L68DN33 | 20V P-Channel MOSFET |  | Q1 | SON3x3 | 1 | C5242075
AO3400A | N-MOSFET SI2318CDS-T1-GE3 |  | Q2, Q6, Q7 | SOT95P240X1.10-3N_SOT-23 | 3 | C20917
1.5k | Resistor | 1.5k | R1, R2, R12 | 0402 | 3 | C25867
6.8k | Resistor | 6.8k | R7 | R0603 | 1 | C23212
100k | Resistor | 100k | R9, R16 | 0402 | 2 | C25741
1M | Resistor | 1M | R10 | 0402 | 1 | C26083
33k | Resistor | 33k | R11 | 0402 | 1 | C25779
10k | Resistor | 10k | R13, R14, R17, R18, R25, R26, R27, R28 | 0402 | 8 | C25744
CH340K |  |  | U1 | ESSOP100P600X180_EP-11N wo vias | 1 | C18208922
B5819W SL | Diode |  | D5 | SOD-123 | 1